## station_bom
| Part | Key Specs | Quantity | Order Link | Notes
1 | Female Headers, I2C | 1x4, 2.54mm spacing | 2 | https://www.digikey.com/en/products/detail/sullins-connector-solutions/PPTC041LFBN-RC/810144
2 | Female Headers, ESP | 1x15, 2.54mm spacing | 2 | https://www.digikey.com/en/products/detail/sullins-connector-solutions/PPTC151LFBN-RC/810153
3 | Female Header, IR Receiver | 1x3, 2.54mm spacing | 1 | https://www.digikey.com/en/products/detail/sullins-connector-solutions/PPTC031LFBN-RC/810143
4 | Transistor, logic inverting and 38KHz modulation | SOT-23 package | 2 | https://www.digikey.com/en/products/detail/diodes-incorporated/ZXTN07045EFFTA/1557734 | SOT-23 package is not widely used; can switch if needed
5 | Resistors, button and other pullup | 10K Ohm, 0805 package | 3 | https://www.digikey.com/en/products/detail/bourns-inc/CR0805-FX-1002ELF/3593209
6 | Resistors, I2C Pullup | 2.4K Ohm, 0805 package | 2 | https://www.digikey.com/en/products/detail/bourns-inc/CR0805-FX-2401ELF/3784778
7 | Resistors, logic inverter | 100K Ohm, 0805 package | 1 | https://www.digikey.com/en/products/detail/te-connectivity-passive-product/CRG0805F100K/2380829
8 | Resistors, IR LED | 220 Ohm, 0805 package | 2 | https://www.digikey.com/en/products/detail/bourns-inc/CR0805-FX-2200ELF/3784749
9 | Resistors, IR Receiver | 200 Ohm, 0805 package | 1 | https://www.digikey.com/en/products/detail/bourns-inc/CR0805-FX-2000ELF/3784732
10 | Resistors, LED driver | 100 Ohm, 0805 package | 1 | https://www.digikey.com/en/products/detail/koa-speer-electronics-inc/RK73G2ATTD1000D/13576043
11 | Polarized Capacitor, IR Receiver | Tantalum, 1.25 x 1.05mm pads | 1 | https://www.digikey.com/en/products/detail/avx-corporation/F981C105MMA/4005059 | This has a very long button. One with a short button: https://www.digikey.com/en/products/detail/apem-inc/MJTP1138ALTR/1795455
12 | Momentary Button (Mode, Trigger) | 1 Pole 1 throw, 6x6mm | 2 | https://www.digikey.com/en/products/detail/apem-inc/MJTP1138BTR/1795451 | There is no footprint so you're not limited
13 | IR LED | 950nm IR emitter | 2 | https://www.digikey.com/en/products/detail/osram-opto-semiconductors-inc/SFH-4545/2205955 | Can pick any part, but make sure frequency matches PWM modulation frequency in the code. Use 382, not 392 (pinouts are different)
14 | TSOP382X Photodiode | 950 nm, 38kHz | 1 | https://www.digikey.com/en/products/detail/vishay-semiconductor-opto-division/TSOP38238/1681362